## NumRegs
regNum | src | name | description | type
1 | plc | part_length | inches | real
| plc | rod_diameter | inches | real
| plc | head_type |  | int
| plc | runqty |  | int
| robot | parts_remaining |  | int
| robot | rowcount |  | int
| robot | colcount |  | int
| robot | input_partdepth |  | real
| robot | horiz_spacing |  | real
| robot | vert_spacing |  | real
| robot | fixtureLen_raw |  | real
| plc | backstop_set | backstop position, inches | real
| robot | fixtureLen_calc |  | real
| robot | part_protrude |  | real
| robot | part_gripped |  | real
| robot | radial_offset |  | real
| robot | length_offset |  | real
| robot | approach_adj | adjust picking depth, mm | real
| robot | jig_height | teaching jig radius, mm | real
| robot | critical_dia | diameter at which the radial offset becomes dependent on fixture contact point instead of part radius | real
| robot | part_ungrip | length of part protruding from gripper, mm | real
| robot | furnace1_state | Furnace 1 state (0=empty, 1=loading, 2=heating, 3=ready) | int
| robot | furnace2_state | Furnace 2 state (0=empty, 1=loading, 2=heating, 3=ready) | int
| robot | priority_furnace | Priority furnace (1 or 2, which is ready first) | int
| robot | available_furnace | Available furnace (1 or 2, which can accept part) | int
| robot | j1torque
| robot | j2torque
| robot | j3torque
| robot | j4torque
| robot | j5torque
| robot | j6torque
| pc | j1 trq dt
| pc | j2 trq dt
| pc | j3 trq dt
| pc | j4 trq dt
| pc | j5 trq dt
| pc | j6 trq dt

## PosRegs
PR | Desc | Details
1 | input_base
furnace_1
furnace_2
| furnace_approach | Joint representation, used as a CNT movement otw to whichever furnace is active. Should be taught planar with furnace table, on side closest to robot base.
pushstart
pushend
output
calc_pos
array_spacing
| array_approach | joint rep
| pick_pos | calc_pos converted to UF1 on the fly
| furnace_pick | active furnace position + place_offset-push distance (UF2 Z)
| zoffset150 | self explanatory
approachOffs_t
approachOffs
pickoffset_t
pickoffset
rmvPart
placeoffset
placeapproach
push_adj
backoff_pshStrt
| push_dist1 | push distance. calculated in pushtobackstop if AR[1]=1
| push_dist2 | push distance. calculated in pushtobackstop if AR[1]=2
zero90
zeros

## Timers
Timer # | Desc
1 | Total time spent running main program and called subroutines
2 | time spent with furnace on
3 | time spent in forge